## AE BOM
Circuit | Part | English 1st Edition 1973 | Swedish 2nd Edition 1974 | German 3rd Edition 1975 | Note
AE1 | R1 | 1K | 1K | 1K
AE1 | R2 | 560 | 560 | 560
AE1 | R3 | 15K | 15K | 15K
AE1 | R4 | 6,8K | 6,8K | 6,8K
AE1 | R5 | 560 | 560 | 560
AE1 | C1 | 6,8 uF / 40V | 6,8 uF / 40V | 6,4 uF / 25V
AE1 | C2 | 47 uF / 10V | 47 uF / 10V | 50 uF / 6,4V
AE1 | C3 | 330 uF / 10V | 330 uF / 10V | 320 uF / 6,4V
AE1 | C4 | 100 pF | 1 nF | 100 pF
AE1 | T1 | BC172 or BC 107/108/109 | BC 171, BC 107, BC 172 or BC 1 | BC172 or BC 107/108/109
AE1 | T2 | ME 0412 or BC 177 | ME 0412 or BC 177 | ME 0412
AE1 | T3 | BC172 or BC 107/108/109 | BC 171, BC 107, BC 172 or BC 1 | BC172 or BC 107/108/109
AE1 | D1 | e.g. 1N4140 or BA 100 | 1N4148 | e.g. BA 100 | Silicon Diode
AE2 | R1 | 47 | 47 | 47
AE2 | R2 | 270 | 270 | 270
AE2 | R3 | 47 | 47 | 47
AE2 | R4 | 270 | 270 | 270
AE2 | R5 | 2,7K | 2,7K | 2,7K
AE2 | R6 | 12K | 12K | 12K
AE2 | C1 | 6,8 uF / 40V | 6,8 uF / 40V | 6,4 uF / 25V
AE2 | C2 | 330 uF / 10V | 330 uF / 10V | 320 uF / 6,4V
AE2 | C3 | 6,8 uF / 40V | 6,8 uF / 40V | 6,4 uF / 25V
AE2 | T1 | BC172 or BC 107/108/109 | BC 172, BC 108, BC 173 or BC 109 | BC172
AE2 | T2 | BC172 or BC 107/108/109 | BC 172, BC 108, BC 173 or BC 109 | BC172
AE3 | R1 | 22K | 22K | 22K | Mount only when connecting AE3 to AE1 and AE2, otherwise do not install
AE3 | C1 | 2,2 nF | 2,2 nF | 2,2 nF | Mount only when connecting AE3 to AE1 and AE2, otherwise do not install
AE3 | C2 | 500 pF | 500 pF | 500 pF | Variable capacitor
AE3 | D1 | AA 143 | AA 143 | AA 119
AE3 | L1 | 30x | 30x | 30x | Ferrite rod with 30 turns of multistrand wire
AE4 | R1 | 100 | 100 | 100
AE4 | R2 | 2,7K | 2,7K | 2,7K
AE4 | R3 | 2,7K | 2,7K | 2,7K
AE4 | C1 | 100 uF / 2,5V | 47 uF / 10V | 80 uF / 2,5V | C1 and C2 capacitor values affect the blinking speed
AE4 | C2 | 100 uF / 2,5V | 47 uF / 10V | 80 uF / 2,5V | C1 and C2 capacitor values affect the blinking speed
AE4 | GL | Flashlight Bulb 6V / 50 mA | Flashlight Bulb 6V / 50 mA | Flashlight Bulb 6V / 50 mA
AE4 | T1 | BC172 or BC 107/108/109 | BC 171, BC 107, BC 172 or BC 108 | BC172
AE4 | T2 | BC172 or BC 107/108/109 | BC 171, BC 107, BC 172 or BC 108 | BC172
AE5 | R1 | 1K | 1K | 1K
AE5 | R2 | 33K | 33K | 33K
AE5 | R3 | 33K | 33K | 33K
AE5 | R4 | 1K | 1K | 1K
AE5 | C1 | 47 nF | 47 nF | 47 nF
AE5 | C2 | 47 nF | 47 nF | 47 nF
AE5 | C3 | 47 nF | 47 nF | 47 nF
AE5 | T1 | BC172 or BC 107/108/109 | BC 171, BC 107, BC 172 or BC 108 | BC172
AE5 | T2 | BC172 or BC 107/108/109 | BC 171, BC 107, BC 172 or BC 108 | BC172
AE6 | R1 | 1K | 1K | 1K
AE6 | R2 | 27K | 27K | 27K
AE6 | R3 | 27K | 27K | 27K
AE6 | R4 | 1K | 1K | 1K
AE6 | R5 | 100K | 100K | 100K
AE6 | T1 | BC172 or BC 107/108/109 | BC 171, BC 107, BC 172 or BC 108 | BC172
AE6 | T2 | BC172 or BC 107/108/109 | BC 171, BC 107, BC 172 or BC 108 | BC172
AE6 | C1 | 68 nF | 68 nF | 68 nF
AE6 | Cx | 47 uF / 10V | 47 uF / 10V to 1000 uF/16V | 50 uF / 6,4V
AE7 | C1 | 47 uF / 10V | 10 uF | 10 nF | Most likely the swedish edition value (10 uF normal capacitor) is correct, they changed the symbol in the schematic from an electrolytic capacitor to a normal one and also added the missing R6 name.
AE7 | C2 | 10 nF | 10 nF | 10 nF
AE7 | C3 | 10 nF | 10 nF | 10 nF
AE7 | C4 | 10 nF | 10 nF | 10 nF
AE7 | R1 | 15K | 15K | 15K
AE7 | R2 | 15K | 15K | 15K
AE7 | R3 | 33K | 33K | 33K
AE7 | R4 | 10K | 10K | 10K
AE7 | R5 | 220K | 220K | 220K
AE7 | R6 | 18 | 18 | 18
AE7 | T1 | BC 173 or BC 109 | BC 172, BC 108, BC 173 or BC 109 | BC173
AE8 | R1 | 18K | 18K | 18K
AE8 | R2 | 1,8K | 1,8K | 1,8K
AE8 | C1 | 220 nF | 220 nF | 220 nF
AE9 | R1 | 18K | 18K | 18K
AE9 | R2 | 1,8K | 1,8K | 1,8K
AE9 | C1 | 4,7 nF | 4,7 nF | 4,7 nF | On the original board, the C1 symbol looks like an electrolytic capacitor, but it is a normal capacitor according to the schematic
AE10 | R1 | 18K | 18K | 18K
AE10 | R2 | 1,8K | 1,8K | 1,8K
AE10 | C1 | 220 nF | 220 nF | 220 nF
AE10 | C2 | 47 nF | 47 nF | 47 nF